## Choosing Mechanisms for POFFA
Physics of Failure Mechanism Guidewords
Factors that cause Atomic or Microstructure Failure | Component Manufacturing Events | Component Operational Stress Events (Horizontal, Vertical, Axial) | Component Environmental Events / Conditions | Electronic / Electrical Effects | Component Life Cycle Situations
Thermal high
Interference fit tight
Cyclic stress fatigue |  | Interference fit loose
Corrosion (pitting, galvanic, crevice, etc)
Punch hole in molecular structure |  | Physical deformation (bend, twist, squash) |  |  | Installation
|  | Pressure hammer | Thermal gradient
Assembly
|  | Expansion |  |  | Operation
|  | Misalignment |  |  | Maintenance
|  | Unbalance | Contaminant ingress |  | Overhaul / rebuild
|  | Hydraulic shock | Product ingress
|  | Vibration shock | Chemical reaction
|  | Gouge | Oxidisation
Inclusions in contacting process
Acts-of-God/Acts-of-Nature
Fracture
Vibration
Shock
Material fatigue
Physical abuse
Sand and Dust
Icing
Fungus
Acceleration
Contamination by Fluids
Acidic Atmosphere
Freeze/Thaw
Will it cause atomic bonds to break?
Will it cause microstructure to separate?

## Roller Brg POF Mechanisms
Physics of Failure Mechanism Guidewords - Roller Bearing
Factors that cause Atomic or Microstructure Failure | Component Manufacturing Events | Component Operational Stress Events (Horizontal, Vertical, Axial) | Component Environmental Events / Conditions | Electronic / Electrical Effects | Component Life Cycle Situations
Compressive force overload | Interference fit tight | Pressure | Contaminant ingress |  | Installation
Cyclic stress fatigue | Interference fit loose | Interference fit tight | Product ingress |  | Operation
Shock force overload | Misalignment | Physical deformation (bend, twist, squash) | Lubrication degradation |  | Maintenance
Chemical reaction | Machined surface stresses | Shrinkage | Shock |  | Overhaul / rebuild
| Surface finish stresses | Expansion
| Pressed/Formed bend stresses | Misalignment
| Weldment stresses | Fracture
Incorrectly assembled componets due to interchanging of parts
Incorrectly assembled due to misorientation or mislocated of parts
Will it cause atomic bonds to break?
Will it cause microstructure to separate?